## Sheet1
Manual TestSet of OnRemoteControlSettings RPC
Test Cases in the demo are not individual atomic tests, they should be performed as End To End flow

Step #	Action	Expected Result	Comment
Preconditions
1	Build SDL with default configuration	SDL is built successfully
2	Setup SyncProxyTester (SPT)	SyncProxyTester is set up
3	Turn off Internet connection in order to disable interactions with cloud	Internet connection is turned off
4	Start SDL and HMI	SDL is started
4	Start HMI (check "plugin" RC radiobutton) and when 'OK'	HMI is started
5	Connect mobile device via any transport	Mobile device is connected
6	Open Climate" module tab.	For Temperature Unit "C" is choosen
7	Press on "Driver" button	"Drivers Device Selection Window" is opened
8	Go to "Drivers device" drop-down filter and choose connected mobile device.	Connected device is present in the drop-down filter and selected.
9	Press "Set as Driver's" button.	"Current driver's device is <connected device>"
Test case:	Registration of application
1	Register mobile application with the following parameters and values (mostly default ones): / - 'AppName': 'SyncProxyTester1' / - 'Media': 'Checked' / - ‘App synonim1’: 'Synonim1' / - ‘App synonim2’: 'Synonim2' / - ‘TTS Text’: 'Sync Proxy Tester' / - ‘TTS Text Type': 'TEXT' / - ‘Language’: ‘EN-US’ / - ‘HMI language’: ‘EN-US’ / - ‘Transport Type’: <Check_selected_transport_radio_button> / - ‘IP address’: 10.0.2.2 (if applicable) / - ‘Port’: 12345 (if applicable) / - 'App ID': '584421907' / - 'More options': / - ‘NGN Short App Name: 'SPT' / - ‘Override Policies URL': 'Unchecked' / - ‘Set app icon after registration': 'FIESTA' / - ‘Enter Hash Id': 'Checked': 'Checked' / - ‘Simulate Media Streaming App': unchecked / - ‘Select Previous HashID': 'Checked' / - ' Keep Bluetooth Port Open': 'Checked' / - 'Enabe BT Multiplexing': 'Checked' / - 'MTU Size': 'Unchecked' / - 'Enabe Siphon Server': 'Unchecked' / - 'Enabe App Resuming': 'Checked' / - 'Policy data logs to SD-card': 'Checked' / - 'Enabe Heartbeat': 'Unchecked' / - 'Enabe Protocol Message Logging': 'Unchecked' / - 'Enabe Auto Send RPC': 'Checked' / - ' Include Media Library': 'Unchecked' / - ' Include Security Library': 'Checked' / - ' Enabe Secure RPC Service': 'Unchecked' / - 'External Certificate': 'Unchecked' / - 'Select App HMI Type': ‘REMOTE_CONTROL’ / - ‘Auto HMI Script': 'Unchecked'	Mobile application is registered successfully: / App→SDL: RegisterAppInterface() / SDL→HMI: BC.OnAppRegistered() / SDL→App: SUCCESS: RegisterAppInterface() / SDL→App: OnHMIStatus(NONE) / SDL→App: OnPermissionsChange() / SDL→App: OnHashChange()
3	On HMI activate SPT application	Application is activated: / SDL→App1: OnHMIStatus(FULL)
Test case:	Request control settings for 2-nd app. 1-st app - either NONE or BACKGROUND, 2-nd app - FULL for module type AUDIO		Req_1
1	Register 2-nd mobile application with the following parameters and values (mostly default ones): / - 'AppName': 'SyncProxyTester2' / - 'Media': 'Checked' / - ‘App synonim1’: 'Synonim1' / - ‘App synonim2’: 'Synonim2' / - ‘TTS Text’: 'Sync Proxy Tester' / - ‘TTS Text Type': 'TEXT' / - ‘Language’: ‘EN-US’ / - ‘HMI language’: ‘EN-US’ / - ‘Transport Type’: <Check_selected_transport_radio_button> / - ‘IP address’: 10.0.2.2 (if applicable) / - ‘Port’: 12345 (if applicable) / - 'App ID': '773692255' / - 'More options': / - ‘NGN Short App Name: 'SPT' / - ‘Override Policies URL': 'Unchecked' / - ‘Set app icon after registration': 'FIESTA' / - ‘Enter Hash Id': 'Checked': 'Checked' / - ‘Simulate Media Streaming App': unchecked / - ‘Select Previous HashID': 'Checked' / - ' Keep Bluetooth Port Open': 'Checked' / - 'Enabe BT Multiplexing': 'Checked' / - 'MTU Size': 'Unchecked' / - 'Enabe Siphon Server': 'Unchecked' / - 'Enabe App Resuming': 'Checked' / - 'Policy data logs to SD-card': 'Checked' / - 'Enabe Heartbeat': 'Unchecked' / - 'Enabe Protocol Message Logging': 'Unchecked' / - 'Enabe Auto Send RPC': 'Checked' / - ' Include Media Library': 'Unchecked' / - ' Include Security Library': 'Checked' / - ' Enabe Secure RPC Service': 'Unchecked' / - 'External Certificate': 'Unchecked' / - 'Select App HMI Type': ‘REMOTE_CONTROL’ / - ‘Auto HMI Script': 'Unchecked'	Mobile application is registered successfully: / App2→SDL: RegisterAppInterface() / SDL→HMI: BC.OnAppRegistered() / SDL→App2: SUCCESS: RegisterAppInterface() / SDL→App2: OnHMIStatus(NONE) / SDL→App2: OnPermissionsChange() / SDL→App2: OnHashChange()
2	On HMI activate 'SyncProxyTester1' application	App2 is activated: / SDL→App1: OnHMIStatus(BACKGROUND) / SDL→App2: OnHMIStatus(FULL)
3	On HMI set up to "accessMode" = "AUTO_ALLOW"	HMI is sent notification to SDL: / HMI→SDL: RC.OnRemoteControlSettings(AUTO_ALLOW)
4	From app2 (FULL) )send - 'SetInteriorVehicleData’ RPC with On mobile device send - 'GetInteriorVehicleData’ RPC with moduleType= ‘AUDIO’ / Subscribe: 'checked', 'OFF' / AudioConrolData: 'checked' / Change / "AudioSource" : 'checked', USB	SetInteriorVehicleData from app2 finished with SUCCESS: / App2→SDL: SetInteriorVehicleData("moduleType":"AUDIO", audioControlData":{"AudioSource": USB}) / SDL→HMI:RC.SetInteriorVehicleData("moduleType":"AUDIO", audioControlData":{"AudioSource": USB}) / HMI→SDL: SUCCESS:RC.SetInteriorVehicleData("moduleType":"AUDIO", audioControlData":{"AudioSource": USB}) / SDL→App2: SUCCESS:SetInteriorVehicleData("moduleType":"AUDIO", audioControlData":{"AudioSource": USB}) / On HMI were changed "Audio Source" to USB
Test case:	Request control settings for 1-nd app. 1-st app - either NONE or BACKGROUND 2-nd app - FULL or LIMITED		Req_2
1	From app1 (BACKGROUND) send - 'SetInteriorVehicleData’ RPC with On mobile device send - 'GetInteriorVehicleData’ RPC with moduleType= ‘AUDIO’ / Subscribe: 'checked', 'OFF' / AudioConrolData: 'checked' / Change / "AudioSource" : 'checked', MOBILE_APP	SetInteriorVehicleData from app2 finished with REJECTED: / App1→SDL: SetInteriorVehicleData("moduleType":"AUDIO", audioControlData":{"AudioSource":MOBILE_APP) / SDL→App1: REJECTED:SetInteriorVehicleData("moduleType":"AUDIO", audioControlData":{"AudioSource":MOBILE_APP}) / App1 has no access to RC_modules / On HMI there is no changes.
Test case:	Request control settings for 2-nd app. 1-st app - app - LIMITED or FULL, 2-nd app -either NONE or BACKGROUND		Req_4
1	On HMI set up to "accessMode" = "AUTO_DENY"	HMI is sent notification to SDL: / HMI→SDL: RC.OnRemoteControlSettings(AUTO_DENY)
2	Activate app1 on HMI	App1 is activated: / SDL→App1: OnHMIStatus(FULL) / SDL→App2: OnHMIStatus(BACKGROUND)
3	From app1 (FULL) send 'SetInteriorVehicleData’ RPC with On mobile device send - 'GetInteriorVehicleData’ RPC with moduleType= ‘AUDIO’ / Subscribe: 'checked', 'OFF' / AudioControlData: 'checked' / Change / "AudioSource" : 'checked', MOBILE_APP	SetInteriorVehicleData from app1 finished with IN_USE: / App1→SDL: SetInteriorVehicleData(moduleData":{"moduleType":"AUDIO","audioControlData":{""AudioSource":MOBILE_APP}} / SDL→App2: IN_USE. SetInteriorVehicleData(moduleData":{"moduleType":"AUDIO","audioControlData":{""AudioSource":MOBILE_APP}} / For app1 access denied to RC_modules / On HMI there is no changes.
Test case:	Request control settings for 2-nd app. "accessMode" = "ASK_DRIVER". 1-st app - FULL or LIMITED, 2-nd app - either NONE or BACKGROUND		Req_5
1	On HMI set up to "accessMode" = "ASK_DRIVER"	HMI is sent notification to SDL: / HMI→SDL: RC.OnRemoteControlSettings(ASK_DRIVER)
2	From app1 (FULL) send 'SetInteriorVehicleData’ RPC with On mobile device send - 'GetInteriorVehicleData’ RPC with moduleType= ‘AUDIO’ / Subscribe: 'checked', 'OFF' / AudioControlData: 'checked' / Change / "AudioSource" : 'checked', MOBILE_APP	App1→SDL: SetInteriorVehicleData(AUDIO,"AudioSource":MOBILE_APP) / SDL→HMI RC.GetInteriorVehicleDataConsent(AUDIO) / On HMI POP-UP is shown: Would you like to grant access for SyncProxyTester application for module Radio?"
3	During 10 seconds press "OK" button in the appeared POP-UP	HMI→SDL RC.GetInteriorVehicleDataConsent (allowed:true) / SDL→HMI:RC.SetInteriorVehicleData(AUDIO,"AudioSource":MOBILE_APP) / HMI→SDL: SUCCESS:RC.SetInteriorVehicleData(AUDIO,"AudioSource":MOBILE_APP) / SDL→App1: SUCCESS:SetInteriorVehicleData(AUDIO,"AudioSource":MOBILE_APP) / On HMI: AudioSource is changed to MOBILE_APP from App1.
Test case:	Request control settings for 2-nd app. 1-st app - either NONE or BACKGROUND, 2-nd app - FULL for module type LIGHT		Req_1
2	On HMI activate 'SyncProxyTester1' application	App2 is activated: / SDL→App1: OnHMIStatus(BACKGROUND) / SDL→App2: OnHMIStatus(FULL)
3	On HMI set up to "accessMode" = "AUTO_ALLOW"	HMI is sent notification to SDL: / HMI→SDL: RC.OnRemoteControlSettings(AUTO_ALLOW)
4	From app2 (FULL) )send - 'SetInteriorVehicleData’ RPC with On mobile device send - 'GetInteriorVehicleData’ RPC with moduleType= ‘LIGHT’ / Subscribe: 'checked', 'OFF' / LightConrolData: 'checked' / Change / "LightName" : 'checked', HIGH_BEAMS	SetInteriorVehicleData from app2 finished with SUCCESS: / App2→SDL: SetInteriorVehicleData("moduleType":"LIGHT", lightControlData":{"LightName": USB}) / SDL→HMI:RC.SetInteriorVehicleData("moduleType":"LIGHT", lightControlData":{"LightName": HIGH_BEAMS}) / HMI→SDL: SUCCESS:RC.SetInteriorVehicleData("moduleType":"LIGHT", lightControlData":{"LightName": HIGH_BEAMS}) / SDL→App2: SUCCESS:SetInteriorVehicleData("moduleType":"LIGHT", lightControlData":{"LightName": HIGH_BEAMS}) / On HMI were changed "LightName" to HIGH_BEAMS	Req_6
1	On HMI set up to "RC Functionality" = "Disallowed"	HMI→SDL RC.OnRemoteControlSettings(allowed:false) / SDL→App1 BC.ActivateApp(level:NONE,priority:NONE) / SDL→App2 BC.ActivateApp(level:NONE,priority:NONE) / Apps are still registered, but in level=NONE
2	On HMI in module "Climate" change Desired Temp to 24 C.	HMI→SDL RC.OnInteriorVehicleData(CLIMATE, CELSIUS,24) / SDL doesn't send notification to App1.
Test case:	Enable RC_functionality after disabling
1	On HMI set up to "RC Functionality" = "Allowed"	HMI is sent notification to SDL: / HMI→SDL RC.OnRemoteControlSettings(allowed:true, AUTO_ALLOW) / HMI→SDL: RC.OnRemoteControlSettings(AUTO_ALLOW)
2	Activate app1 on HMI	HMI→SDL BC.OnFindApplications() / HMI→SDL ActivateApp(appID) / SDL→App1 OnHMIStatus(FULL, AUDIBLE) / User is able to activate app1
3	From app1 (FULL) )send - 'SetInteriorVehicleData’ RPC with On mobile device send - 'GetInteriorVehicleData’ RPC with moduleType= ‘CLIMATE’ / Subscribe: 'checked', 'OFF' / RadioControlData: 'unchecked' / ClimateConrolData: 'checked' / Change / "FanSpeed" : 'checked', 100	SetInteriorVehicleData from app1 finished with SUCCESS: / App1→SDL: SetInteriorVehicleData("moduleType":"CLIMATE", climateControlData":{"fanSpeed":100) / SDL→HMI:RC.SetInteriorVehicleData("moduleType":"CLIMATE", climateControlData":{"fanSpeed":100}) / HMI→SDL: SUCCESS:RC.SetInteriorVehicleData("moduleType":"CLIMATE", climateControlData":{"fanSpeed":100}) / SDL→App1: SUCCESS:SetInteriorVehicleData("moduleType":"CLIMATE", climateControlData":{"fanSpeed":100}) / User is able to set RC related parameters after disabling/enabling RC functionality. / On HMI were changed "Fan speed" to 100
Test case:	Shutdown (Ignition OFF)
1	On HMI press "Exit Application" button, make sure, that from drop-down filter IGNITION_OFF reason is selected	HMI→SDL: BC.OnExitAllApplications(IGNITION_OFF) / SDL→HMI: BC.OnSDLClose() / SDL→App: OnAppInterfaceUnregistered() / SDL stops working
Test case:	Resumption (Ignition ON)
1	Start SDL binary / In case if USB transport is used, reconnect usb cable	SDL starts working / App is registered: / App→SDL: RegisterAppInterface() / SDL→App: SUCCESS: RegisterAppInterface(). Resume succeeded. / HMI level is restored: / SDL→App: OnHMIStatus(FULL)
Test case:	Shutdown (Master Reset)
1	On HMI press "Exit Application" button, make sure, that from drop-down filter MASTER_RESET reason is selected	HMI→SDL: BC.OnExitAllApplications(MASTER_RESET) / SDL→HMI: BC.OnSDLClose() / SDL→App: OnAppInterfaceUnregistered() / SDL clears all Apps folder, app_info.dat file and shut down
2	Start SDL binary / In case if USB transport is used, reconnect usb cable	SDL starts working / No application registered / Policy DB is clean and correspond to sdl_preloaded_pt.json