## Sheet1
Manual TestSet of SetInteriorVehicleData RPC
Test Cases in the demo are not individual atomic tests, they should be performed as End To End flow

Step #	Action	Expected Result
Preconditions	Preconditions
1	Build SDL with default configuration	SDL is built successfully
2	Setup SyncProxyTester (SPT)	SyncProxyTester is set up
3	Turn off Internet connection in order to disable interactions with cloud	Internet connection is turned off
4	Start SDL and HMI	SDL is started
4	Start HMI	HMI is started
5	Connect mobile device via any transport	Mobile device is connected
6	Open modules tab.	For Temperature Unit "C" is choosen
7	Press on "Driver" button	"Drivers Device Selection Window" is opened
8	Go to "Drivers device" drop-down filter and choose connected mobile device.	Connected device is present in the drop-down filter and selected.
9	Press "Set as Driver's" button.	"Current driver's device is <connected device>"
Test case:	Registration of application
1	Register mobile application with the following parameters and values (mostly default ones): / - 'AppName': 'SyncProxyTester' / - 'Media': 'Checked' / - ‘App synonim1’: 'Synonim1' / - ‘App synonim2’: 'Synonim2' / - ‘TTS Text’: 'Sync Proxy Tester' / - ‘TTS Text Type': 'TEXT' / - ‘Language’: ‘EN-US’ / - ‘HMI language’: ‘EN-US’ / - ‘Transport Type’: <Check_selected_transport_radio_button> / - ‘IP address’: 10.0.2.2 (if applicable) / - ‘Port’: 12345 (if applicable) / - 'App ID': '584421907' / - 'More options': / - ‘NGN Short App Name: 'SPT' / - ‘Override Policies URL': 'Unchecked' / - ‘Set app icon after registration': 'FIESTA' / - ‘Enter Hash Id': 'Checked': 'Checked' / - ‘Simulate Media Streaming App': unchecked / - ‘Select Previous HashID': 'Checked' / - ' Keep Bluetooth Port Open': 'Checked' / - 'Enabe BT Multiplexing': 'Checked' / - 'MTU Size': 'Unchecked' / - 'Enabe Siphon Server': 'Unchecked' / - 'Enabe App Resuming': 'Checked' / - 'Policy data logs to SD-card': 'Checked' / - 'Enabe Heartbeat': 'Unchecked' / - 'Enabe Protocol Message Logging': 'Unchecked' / - 'Enabe Auto Send RPC': 'Checked' / - ' Include Media Library': 'Unchecked' / - ' Include Security Library': 'Checked' / - ' Enabe Secure RPC Service': 'Unchecked' / - 'External Certificate': 'Unchecked' / - 'Select App HMI Type': ‘REMOTE_CONTROL’ / - ‘Auto HMI Script': 'Unchecked'	Mobile application is registered successfully: / App→SDL: RegisterAppInterface() / SDL→HMI: BC.OnAppRegistered() / SDL→App: SUCCESS: RegisterAppInterface() / SDL→App: OnHMIStatus(NONE) / SDL→App: OnPermissionsChange() / SDL→App: OnHashChange()
3	On HMI activate SPT application	Application is activated: / SDL→App: OnHMIStatus(FULL)
Test case:	SetInteriorVehicleData for AUDIO module
1	On mobile device send - 'GetInteriorVehicleData’ RPC with moduleType= ‘AUDIO’	GetInteriorVehicleData finished with SUCCESS: / App→SDL: GetInteriorVehicle(AUDIO) / SDL→HMI: RC.GetInteriorVehicleData(AUDIO') / HMI→SDL: SUCCESS: RC.GetInteriorVehicleData (AUDIO) / SDL→ App: SUCCESS: GetInteriorVehicleData (AUDIO))

1	On mobile device send - 'SetInteriorVehicleData’ RPC with moduleType= ‘AUDIO’ / AudioConrolData: 'checked' / Change / "Source" : 'checked', MOBILE_APP	SetInteriorVehicleData finished with SUCCESS: / App→SDL: SetInteriorVehicleData("moduleType":"AUDIO", audioControlData":{"Source": MOBILE_APP}) / SDL→HMI:RC.SetInteriorVehicleData("moduleType":"AUDIO", audioControlData":{"Source": MOBILE_APP}) / HMI→SDL: SUCCESS:RC.SetInteriorVehicleData("moduleType":"AUDIO", audioControlData":{"Source": MOBILE_APP}) / SDL→App: SUCCESS:SetInteriorVehicleData("moduleType":"AUDIO", audioControlData":{"Source": MOBILE_APP}) / On HMI were changed "Source" to MOBILE_APP
2	On mobile device send - 'SetInteriorVehicleData’ RPC with parameter keepContext=false / moduleType= ‘AUDIO’ / AudioConrolData: 'checked' / Change / "Source" : 'checked', USB	App→SDL: SetInteriorVehicleData("moduleType":AUDIO, 'keepContext': 'false') / SDL→HMI: RC.SetInteriorVehicleData("moduleType":AUDIO, 'keepContext': 'false') / HMI→SDL: SUCCESS: RC.SetInteriorVehicleData ("moduleType":AUDIO, 'keepContext': 'false') / SDL→ App: SUCCESS: SetInteriorVehicleData ("moduleType":AUDIO, 'keepContext': 'false') / SDL→App: OnHMIStatus(BACKGROUND)
3	On mobile device send - 'SetInteriorVehicleData’ RPC with parameter keepContext = true / moduleType= ‘AUDIO’ / Subscribe: 'checked', 'OFF' / KeepContext = false / AudioConrolData: 'checked' / Change / "AudioSource" : 'checked', USB	App→SDL: SetInteriorVehicleData("moduleType":AUDIO, 'keepContext': 'true') / SDL→HMI: RC.SetInteriorVehicleData("moduleType":AUDIO, 'keepContext': 'true') / HMI→SDL: SUCCESS: RC.SetInteriorVehicleData ("moduleType":AUDIO, 'keepContext': 'true') / SDL→ App: SUCCESS: SetInteriorVehicleData ("moduleType":AUDIO, 'keepContext': 'true') / SDL→App: OnHMIStatus(BACKGROUND) / On HMI were not changed HMI level.
4	On mobile device send - 'SetInteriorVehicleData’ RPC with moduleType= ‘AUDIO’ / AudioConrolData: 'checked' / Change / "Volume" : 'checked', 50%	SetInteriorVehicleData finished with SUCCESS: / App→SDL: SetInteriorVehicleData("moduleType":"AUDIO", audioControlData":{"Volume": 50%}) / SDL→HMI:RC.SetInteriorVehicleData("moduleType":"AUDIO", audioControlData":{"Volume": 50%}) / HMI→SDL: SUCCESS:RC.SetInteriorVehicleData("moduleType":"AUDIO", audioControlData":{"Volume": 50%}) / SDL→App: SUCCESS:SetInteriorVehicleData("moduleType":"AUDIO", audioControlData":{"Volume": 50%}) / On HMI were changed "Volumee" to MOBILE_APP
5	On mobile device send - 'SetInteriorVehicleData’ RPC with moduleType= ‘AUDIO’ / AudioConrolData: 'checked' / Change / "Source" : 'checked', BLUETOOTH_STEREO_BTST	SetInteriorVehicleData finished with SUCCESS: / App→SDL: SetInteriorVehicleData("moduleType":"AUDIO", audioControlData":{"Source": BLUETOOTH_STEREO_BTST}) / SDL→HMI:RC.SetInteriorVehicleData("moduleType":"AUDIO", audioControlData":{"Source": BLUETOOTH_STEREO_BTST}) / HMI→SDL: SUCCESS:RC.SetInteriorVehicleData("moduleType":"AUDIO", audioControlData":{"Source": BLUETOOTH_STEREO_BTST}) / SDL→App: SUCCESS:SetInteriorVehicleData("moduleType":"AUDIO", audioControlData":{"Source": BLUETOOTH_STEREO_BTST}) / On HMI were changed "Source" to BLUETOOTH_STEREO_BTST
6	On mobile device send - 'SetInteriorVehicleData’ RPC with moduleType= ‘AUDIO’ / Subscribe: 'checked', 'OFF' / AudioConrolData: 'checked' / Change / "Volume" : 'checked', 30%	SetInteriorVehicleData finished with SUCCESS: / App→SDL: SetInteriorVehicleData("moduleType":"AUDIO", audioControlData":{"Volume": 50%}) / SDL→HMI:RC.SetInteriorVehicleData("moduleType":"AUDIO", audioControlData":{"Volume": 50%}) / HMI→SDL: SUCCESS:RC.SetInteriorVehicleData("moduleType":"AUDIO", audioControlData":{"Volume": 50%}) / SDL→App: SUCCESS:SetInteriorVehicleData("moduleType":"AUDIO", audioControlData":{"Volume": 50%}) / On HMI were changed "Volumee" to MOBILE_APP
7	On mobile device send - 'SetInteriorVehicleData’ RPC with parameter keepContext=false / moduleType= ‘AUDIO’ / AudioConrolData: 'checked' / Change / "Source" : 'checked', USB	App→SDL: SetInteriorVehicleData("moduleType":AUDIO, 'keepContext': 'false') / SDL→HMI: RC.SetInteriorVehicleData("moduleType":AUDIO, 'keepContext': 'false') / HMI→SDL: SUCCESS: RC.SetInteriorVehicleData ("moduleType":AUDIO, 'keepContext': 'false') / SDL→ App: SUCCESS: SetInteriorVehicleData ("moduleType":AUDIO, 'keepContext': 'false') / SDL→App: OnHMIStatus(BACKGROUND)
8	On mobile device send - 'SetInteriorVehicleData’ RPC with moduleType= ‘AUDIO’ / Subscribe: 'checked', 'OFF' / AudioConrolData: 'checked' / Change / "Volume" : 'checked', 30%	SetInteriorVehicleData finished with SUCCESS: / App→SDL: SetInteriorVehicleData("moduleType":"AUDIO", audioControlData":{"Volume": 50%}) / SDL→HMI:RC.SetInteriorVehicleData("moduleType":"AUDIO", audioControlData":{"Volume": 50%}) / HMI→SDL: SUCCESS:RC.SetInteriorVehicleData("moduleType":"AUDIO", audioControlData":{"Volume": 50%}) / SDL→App: SUCCESS:SetInteriorVehicleData("moduleType":"AUDIO", audioControlData":{"Volume": 50%}) / On HMI were changed "Volumee" to MOBILE_APP
Test case:	SetInteriorVehicleData with / just read-only parameters in "audioControlData" and AUDIO module
1	On mobile device send - 'SetInteriorVehicleData’ RPC with moduleType= ‘AUDIO’ / AudioControlData: 'checked' / Change / "equalizer Available" : channelId	SetInteriorVehicleData finished with READ_ONLY, success: false. / App→SDL: SetInteriorVehicleData("moduleType":"AUDIO", audioControlData":{"equalizer Available" : channelId}) / SDL→App: READ_ONLY:SetInteriorVehicleData("moduleType":"AUDIO", audioControlData":{"equalizer Available" : channelId}) / On HMI there is no changes.
2	On mobile device send - 'SetInteriorVehicleData’ RPC with moduleType= ‘AUDIO’ / AudioControlData: 'checked' / Change / "equalizer Available" : channelName	SetInteriorVehicleData finished with READ_ONLY, success: false. / App→SDL: SetInteriorVehicleData("moduleType":"AUDIO", audioControlData":{"equalizer Available" : channelName}) / SDL→App: READ_ONLY:SetInteriorVehicleData("moduleType":"AUDIO", audioControlData":{"equalizer Available" : channelName}) / On HMI there is no changes.
Test case:	SetInteriorVehicleData for LIGHT module
1	On mobile device send - 'SetInteriorVehicleData’ RPC with moduleType= ‘LIGHT’ / LightConrolData: 'checked' / Change / "Light Status" : 'checked', ON	SetInteriorVehicleData finished with SUCCESS: / App→SDL: SetInteriorVehicleData("moduleType":"LIGHT", lightControlData":{"Light Status": ON}) / SDL→HMI:RC.SetInteriorVehicleData("moduleType":"LIGHT", lightControlData":{"Light Status": ON}) / HMI→SDL: SUCCESS:RC.SetInteriorVehicleData("moduleType":"LIGHT", lightControlData":{"Light Status": ON}) / SDL→App: SUCCESS:SetInteriorVehicleData("moduleType":"LIGHT", lightControlData":{"Light Status": ON}) / On HMI were changed "Light Status" to ON
2	On mobile device send - 'SetInteriorVehicleData’ RPC with moduleType= ‘LIGHT’ / LightConrolData: 'checked' / Change / "LightName" : 'checked', FRONT_LEFT_HIGH_BEAM	SetInteriorVehicleData finished with SUCCESS: / App→SDL: SetInteriorVehicleData("moduleType": "LIGHT", lightControlData":{"LightName": FRONT_LEFT_HIGH_BEAM}) / SDL→HMI:RC.SetInteriorVehicleData("moduleType":"LIGHT", lightControlData":{"LightName":FRONT_LEFT_HIGH_BEAM}) / HMI→SDL: SUCCESS:RC.SetInteriorVehicleData("moduleType":"LIGHT", lightControlData":{"LightName":FRONT_LEFT_HIGH_BEAM}) / SDL→App: SUCCESS:SetInteriorVehicleData("moduleType":"LIGHT", lightControlData":{"LightName":FRONT_LEFT_HIGH_BEAM}) / On HMI were changed "LightName" to FRONT_LEFT_HIGH_BEAM
3	On mobile device send - 'SetInteriorVehicleData’ RPC with moduleType= ‘LIGHT’ / Subscribe: 'checked', 'OFF' / LightConrolData: 'checked' / Change / "LightName" : 'checked', FRONT_RIGHT_HIGH_BEAM	SetInteriorVehicleData finished with SUCCESS: / App→SDL: SetInteriorVehicleData("moduleType":"LIGHT", lightControlData":{"LightName":FRONT_RIGHT_HIGH_BEAM}) / SDL→HMI:RC.SetInteriorVehicleData("moduleType":"LIGHT", lightControlData":{"LightName":FRONT_RIGHT_HIGH_BEAM}) / HMI→SDL: SUCCESS:RC.SetInteriorVehicleData("moduleType":"LIGHT", lightControlData":{"LightName":FRONT_RIGHT_HIGH_BEAM}) / SDL→App: SUCCESS:SetInteriorVehicleData("moduleType":"LIGHT", lightControlData":{"LightName":FRONT_RIGHT_HIGH_BEAM}) / On HMI were changed "LightName" to FRONT_RIGHT_HIGH_BEAM
4	On mobile device send - 'SetInteriorVehicleData’ RPC with moduleType= ‘LIGHT’ / Subscribe: 'checked', 'OFF' / LightConrolData: 'checked' / Change / "LightName" : 'checked', FRONT_LEFT_LOW_BEAM	SetInteriorVehicleData finished with SUCCESS: / App→SDL: SetInteriorVehicleData("moduleType":"LIGHT", lightControlData":{"LightName":FRONT_LEFT_LOW_BEAM}) / SDL→HMI:RC.SetInteriorVehicleData("moduleType":"LIGHT", lightControlData":{"LightName"FRONT_LEFT_LOW_BEAM}) / HMI→SDL: SUCCESS:RC.SetInteriorVehicleData("moduleType":"LIGHT", lightControlData":{"LightName":FRONT_LEFT_LOW_BEAM}) / SDL→App: SUCCESS:SetInteriorVehicleData("moduleType":"LIGHT", lightControlData":{"LightName":FRONT_LEFT_LOW_BEAM}) / On HMI were changed "LightName" to FRONT_LEFT_LOW_BEAM
5	On mobile device send - 'SetInteriorVehicleData’ RPC with moduleType= ‘LIGHT’ / Subscribe: 'checked', 'OFF' / LightConrolData: 'checked' / Change / "LightName" : 'checked', FRONT_RIGHT_LOW_BEAM	SetInteriorVehicleData finished with SUCCESS: / App→SDL: SetInteriorVehicleData("moduleType":"LIGHT", lightControlData":{"LightName":FFRONT_RIGHT_LOW_BEAM}) / SDL→HMI:RC.SetInteriorVehicleData("moduleType":"LIGHT", lightControlData":{"LightName"FRONT_RIGHT_LOW_BEAM}) / HMI→SDL: SUCCESS:RC.SetInteriorVehicleData("moduleType":"LIGHT", lightControlData":{"LightName":FRONT_RIGHT_LOW_BEAM}) / SDL→App: SUCCESS:SetInteriorVehicleData("moduleType":"LIGHT", lightControlData":{"LightName":FRONT_RIGHT_LOW_BEAM}) / On HMI were changed "LightName" to FRONT_RIGHT_LOW_BEAM
6	On mobile device send - 'SetInteriorVehicleData’ RPC with moduleType= ‘LIGHT’ / Subscribe: 'checked', 'OFF' / LightConrolData: 'checked' / Change / "LightName" : 'checked', FRONT_LEFT_PARKING_LIGHT	SetInteriorVehicleData finished with SUCCESS: / App→SDL: SetInteriorVehicleData("moduleType":"LIGHT", lightControlData":{"LightName":FRONT_LEFT_PARKING_LIGHT}) / SDL→HMI:RC.SetInteriorVehicleData("moduleType":"LIGHT", lightControlData":{"LightName"FRONT_LEFT_PARKING_LIGHT}) / HMI→SDL: SUCCESS:RC.SetInteriorVehicleData("moduleType":"LIGHT", lightControlData":{"LightName":FRONT_LEFT_PARKING_LIGHT}) / SDL→App: SUCCESS:SetInteriorVehicleData("moduleType":"LIGHT", lightControlData":{"LightName":FRONT_LEFT_PARKING_LIGHT}) / On HMI were changed "LightName" to FRONT_LEFT_PARKING_LIGHT
7	On mobile device send - 'SetInteriorVehicleData’ RPC with moduleType= ‘LIGHT’ / Subscribe: 'checked', 'OFF' / LightConrolData: 'checked' / Change / "LightName" : 'checked', FRONT_RIGHT_PARKING_LIGHT	SetInteriorVehicleData finished with SUCCESS: / App→SDL: SetInteriorVehicleData("moduleType":"LIGHT", lightControlData":{"LightName":FRONT_RIGHT_PARKING_LIGHT}) / SDL→HMI:RC.SetInteriorVehicleData("moduleType":"LIGHT", lightControlData":{"LightName"FRONT_RIGHT_PARKING_LIGHT}) / HMI→SDL: SUCCESS:RC.SetInteriorVehicleData("moduleType":"LIGHT", lightControlData":{"LightName":FRONT_RIGHT_PARKING_LIGHT}) / SDL→App: SUCCESS:SetInteriorVehicleData("moduleType":"LIGHT", lightControlData":{"LightName":FRONT_RIGHT_PARKING_LIGHT}) / On HMI were changed "LightName" to FRONT_RIGHT_PARKING_LIGHT
8	On mobile device send - 'SetInteriorVehicleData’ RPC with moduleType= ‘LIGHT’ / Subscribe: 'checked', 'OFF' / LightConrolData: 'checked' / Change / "LightName" : 'checked', FRONT_LEFT_FOG_LIGHT	SetInteriorVehicleData finished with SUCCESS: / App→SDL: SetInteriorVehicleData("moduleType":"LIGHT", lightControlData":{"LightName":FRONT_LEFT_FOG_LIGHT}) / SDL→HMI:RC.SetInteriorVehicleData("moduleType":"LIGHT", lightControlData":{"LightName"FRONT_LEFT_FOG_LIGHT}) / HMI→SDL: SUCCESS:RC.SetInteriorVehicleData("moduleType":"LIGHT", lightControlData":{"LightName":FRONT_LEFT_FOG_LIGHT}) / SDL→App: SUCCESS:SetInteriorVehicleData("moduleType":"LIGHT", lightControlData":{"LightName":FRONT_LEFT_FOG_LIGHT}) / On HMI were changed "LightName" to FRONT_LEFT_FOG_LIGHT
9	On mobile device send - 'SetInteriorVehicleData’ RPC with moduleType= ‘LIGHT’ / Subscribe: 'checked', 'OFF' / LightConrolData: 'checked' / Change / "LightName" : 'checked', FRONT_RIGHT_FOG_LIGHT	SetInteriorVehicleData finished with SUCCESS: / App→SDL: SetInteriorVehicleData("moduleType":"LIGHT", lightControlData":{"LightName":FRONT_RIGHT_FOG_LIGHT}) / SDL→HMI:RC.SetInteriorVehicleData("moduleType":"LIGHT", lightControlData":{"LightName"FRONT_RIGHT_FOG_LIGHT}) / HMI→SDL: SUCCESS:RC.SetInteriorVehicleData("moduleType":"LIGHT", lightControlData":{"LightName":FRONT_RIGHT_FOG_LIGHT}) / SDL→App: SUCCESS:SetInteriorVehicleData("moduleType":"LIGHT", lightControlData":{"LightName":FRONT_RIGHT_FOG_LIGHT}) / On HMI were changed "LightName" to FRONT_RIGHT_FOG_LIGHT
10	On mobile device send - 'SetInteriorVehicleData’ RPC with moduleType= ‘LIGHT’ / Subscribe: 'checked', 'OFF' / LightConrolData: 'checked' / Change / "LightName" : 'checked', FRONT_LEFT_DAYTIME_RUNNING_LIGHT	SetInteriorVehicleData finished with SUCCESS: / App→SDL: SetInteriorVehicleData("moduleType":"LIGHT", lightControlData":{"LightName":FRONT_LEFT_DAYTIME_RUNNING_LIGHT}) / SDL→HMI:RC.SetInteriorVehicleData("moduleType":"LIGHT", lightControlData":{"LightName"FRONT_LEFT_DAYTIME_RUNNING_LIGHT}) / HMI→SDL: SUCCESS:RC.SetInteriorVehicleData("moduleType":"LIGHT", lightControlData":{"LightName":FRONT_LEFT_DAYTIME_RUNNING_LIGHT}) / SDL→App: SUCCESS:SetInteriorVehicleData("moduleType":"LIGHT", lightControlData":{"LightName":FRONT_LEFT_DAYTIME_RUNNING_LIGHT}) / On HMI were changed "LightName" to FRONT_LEFT_DAYTIME_RUNNING_LIGHT
11	On mobile device send - 'SetInteriorVehicleData’ RPC with moduleType= ‘LIGHT’ / Subscribe: 'checked', 'OFF' / LightConrolData: 'checked' / Change / "LightName" : 'checked', FRONT_RIGHT_DAYTIME_RUNNING_LIGHT	SetInteriorVehicleData finished with SUCCESS: / App→SDL: SetInteriorVehicleData("moduleType":"LIGHT", lightControlData":{"LightName":FRONT_RIGHT_DAYTIME_RUNNING_LIGHT}) / SDL→HMI:RC.SetInteriorVehicleData("moduleType":"LIGHT", lightControlData":{"LightName"FRONT_RIGHT_DAYTIME_RUNNING_LIGHT}) / HMI→SDL: SUCCESS:RC.SetInteriorVehicleData("moduleType":"LIGHT", lightControlData":{"LightName":FRONT_RIGHT_DAYTIME_RUNNING_LIGHT}) / SDL→App: SUCCESS:SetInteriorVehicleData("moduleType":"LIGHT", lightControlData":{"LightName":FRONT_RIGHT_DAYTIME_RUNNING_LIGHT}) / On HMI were changed "LightName" to FRONT_RIGHT_DAYTIME_RUNNING_LIGHT
12	On mobile device send - 'SetInteriorVehicleData’ RPC with moduleType= ‘LIGHT’ / Subscribe: 'checked', 'OFF' / LightConrolData: 'checked' / Change / "LightName" : 'checked', FRONT_LEFT_TURN_LIGHT	SetInteriorVehicleData finished with SUCCESS: / App→SDL: SetInteriorVehicleData("moduleType":"LIGHT", lightControlData":{"LightName":FRONT_LEFT_TURN_LIGHT}) / SDL→HMI:RC.SetInteriorVehicleData("moduleType":"LIGHT", lightControlData":{"LightName"FRONT_LEFT_TURN_LIGHT}) / HMI→SDL: SUCCESS:RC.SetInteriorVehicleData("moduleType":"LIGHT", lightControlData":{"LightName":FRONT_LEFT_TURN_LIGHT}) / SDL→App: SUCCESS:SetInteriorVehicleData("moduleType":"LIGHT", lightControlData":{"LightName":FRONT_LEFT_TURN_LIGHT}) / On HMI were changed "LightName" to FRONT_LEFT_TURN_LIGHT
13	On mobile device send - 'SetInteriorVehicleData’ RPC with moduleType= ‘LIGHT’ / Subscribe: 'checked', 'OFF' / LightConrolData: 'checked' / Change / "LightName" : 'checked', FRONT_RIGHT_TURN_LIGHT	SetInteriorVehicleData finished with SUCCESS: / App→SDL: SetInteriorVehicleData("moduleType":"LIGHT", lightControlData":{"LightName":FRONT_RIGHT_TURN_LIGHT}) / SDL→HMI:RC.SetInteriorVehicleData("moduleType":"LIGHT", lightControlData":{"LightName"FRONT_RIGHT_TURN_LIGHT}) / HMI→SDL: SUCCESS:RC.SetInteriorVehicleData("moduleType":"LIGHT", lightControlData":{"LightName":FRONT_RIGHT_TURN_LIGHT}) / SDL→App: SUCCESS:SetInteriorVehicleData("moduleType":"LIGHT", lightControlData":{"LightName":FRONT_RIGHT_TURN_LIGHT}) / On HMI were changed "LightName" to FRONT_RIGHT_TURN_LIGHT
14	On mobile device send - 'SetInteriorVehicleData’ RPC with moduleType= ‘LIGHT’ / Subscribe: 'checked', 'OFF' / LightConrolData: 'checked' / Change / "LightName" : 'checked', REAR_LEFT_FOG_LIGHT	SetInteriorVehicleData finished with SUCCESS: / App→SDL: SetInteriorVehicleData("moduleType":"LIGHT", lightControlData":{"LightName":REAR_LEFT_FOG_LIGHT}) / SDL→HMI:RC.SetInteriorVehicleData("moduleType":"LIGHT", lightControlData":{"LightName"REAR_LEFT_FOG_LIGHT}) / HMI→SDL: SUCCESS:RC.SetInteriorVehicleData("moduleType":"LIGHT", lightControlData":{"LightName":REAR_LEFT_FOG_LIGHT}) / SDL→App: SUCCESS:SetInteriorVehicleData("moduleType":"LIGHT", lightControlData":{"LightName":REAR_LEFT_FOG_LIGHT}) / On HMI were changed "LightName" to REAR_LEFT_FOG_LIGHT
15	On mobile device send - 'SetInteriorVehicleData’ RPC with moduleType= ‘LIGHT’ / Subscribe: 'checked', 'OFF' / LightConrolData: 'checked' / Change / "LightName" : 'checked', REAR_RIGHT_FOG_LIGHT	SetInteriorVehicleData finished with SUCCESS: / App→SDL: SetInteriorVehicleData("moduleType":"LIGHT", lightControlData":{"LightName":REAR_RIGHT_FOG_LIGHT}) / SDL→HMI:RC.SetInteriorVehicleData("moduleType":"LIGHT", lightControlData":{"LightName"REAR_RIGHT_FOG_LIGHT}) / HMI→SDL: SUCCESS:RC.SetInteriorVehicleData("moduleType":"LIGHT", lightControlData":{"LightName":REAR_RIGHT_FOG_LIGHT}) / SDL→App: SUCCESS:SetInteriorVehicleData("moduleType":"LIGHT", lightControlData":{"LightName":REAR_RIGHT_FOG_LIGHT}) / On HMI were changed "LightName" to REAR_RIGHT_FOG_LIGHT
16	On mobile device send - 'SetInteriorVehicleData’ RPC with moduleType= ‘LIGHT’ / Subscribe: 'checked', 'OFF' / LightConrolData: 'checked' / Change / "LightName" : 'checked', REAR_LEFT_TAIL_LIGHT	SetInteriorVehicleData finished with SUCCESS: / App→SDL: SetInteriorVehicleData("moduleType":"LIGHT", lightControlData":{"LightName":REAR_LEFT_TAIL_LIGHT}) / SDL→HMI:RC.SetInteriorVehicleData("moduleType":"LIGHT", lightControlData":{"LightName"REAR_LEFT_TAIL_LIGHT}) / HMI→SDL: SUCCESS:RC.SetInteriorVehicleData("moduleType":"LIGHT", lightControlData":{"LightName":REAR_LEFT_TAIL_LIGHT}) / SDL→App: SUCCESS:SetInteriorVehicleData("moduleType":"LIGHT", lightControlData":{"LightName":REAR_LEFT_TAIL_LIGHT}) / On HMI were changed "LightName" to REAR_LEFT_TAIL_LIGHT
17	On mobile device send - 'SetInteriorVehicleData’ RPC with moduleType= ‘LIGHT’ / Subscribe: 'checked', 'OFF' / LightConrolData: 'checked' / Change / "LightName" : 'checked', REAR_RIGHT_TAIL_LIGHT	SetInteriorVehicleData finished with SUCCESS: / App→SDL: SetInteriorVehicleData("moduleType":"LIGHT", lightControlData":{"LightName":REAR_RIGHT_TAIL_LIGHT) / SDL→HMI:RC.SetInteriorVehicleData("moduleType":"LIGHT", lightControlData":{"LightName"REAR_RIGHT_TAIL_LIGHT}) / HMI→SDL: SUCCESS:RC.SetInteriorVehicleData("moduleType":"LIGHT", lightControlData":{"LightName":REAR_RIGHT_TAIL_LIGHT}) / SDL→App: SUCCESS:SetInteriorVehicleData("moduleType":"LIGHT", lightControlData":{"LightName":REAR_RIGHT_TAIL_LIGHT}) / On HMI were changed "LightName" to REAR_RIGHT_TAIL_LIGHT
18	On mobile device send - 'SetInteriorVehicleData’ RPC with moduleType= ‘LIGHT’ / Subscribe: 'checked', 'OFF' / LightConrolData: 'checked' / Change / "LightName" : 'checked', REAR_LEFT_BREAK_LIGHT	SetInteriorVehicleData finished with SUCCESS: / App→SDL: SetInteriorVehicleData("moduleType":"LIGHT", lightControlData":{"LightName":REAR_LEFT_BREAK_LIGHT) / SDL→HMI:RC.SetInteriorVehicleData("moduleType":"LIGHT", lightControlData":{"LightName"REAR_LEFT_BREAK_LIGHT}) / HMI→SDL: SUCCESS:RC.SetInteriorVehicleData("moduleType":"LIGHT", lightControlData":{"LightName":REAR_LEFT_BREAK_LIGHT}) / SDL→App: SUCCESS:SetInteriorVehicleData("moduleType":"LIGHT", lightControlData":{"LightName":REAR_LEFT_BREAK_LIGHT}) / On HMI were changed "LightName" to REAR_LEFT_BREAK_LIGHT
19	On mobile device send - 'SetInteriorVehicleData’ RPC with moduleType= ‘LIGHT’ / Subscribe: 'checked', 'OFF' / LightConrolData: 'checked' / Change / "LightName" : 'checked', REAR_RIGHT_BREAK_LIGHT	SetInteriorVehicleData finished with SUCCESS: / App→SDL: SetInteriorVehicleData("moduleType":"LIGHT", lightControlData":{"LightName":REAR_RIGHT_BREAK_LIGHT) / SDL→HMI:RC.SetInteriorVehicleData("moduleType":"LIGHT", lightControlData":{"LightName"REAR_RIGHT_BREAK_LIGHT}) / HMI→SDL: SUCCESS:RC.SetInteriorVehicleData("moduleType":"LIGHT", lightControlData":{"LightName":REAR_RIGHT_BREAK_LIGHT}) / SDL→App: SUCCESS:SetInteriorVehicleData("moduleType":"LIGHT", lightControlData":{"LightName":REAR_RIGHT_BREAK_LIGHT}) / On HMI were changed "LightName" to REAR_RIGHT_BREAK_LIGHT
20	On mobile device send - 'SetInteriorVehicleData’ RPC with moduleType= ‘LIGHT’ / Subscribe: 'checked', 'OFF' / LightConrolData: 'checked' / Change / "LightName" : 'checked', REAR_LEFT_TURN_LIGHT	SetInteriorVehicleData finished with SUCCESS: / App→SDL: SetInteriorVehicleData("moduleType":"LIGHT", lightControlData":{"LightName":REAR_LEFT_TURN_LIGHT) / SDL→HMI:RC.SetInteriorVehicleData("moduleType":"LIGHT", lightControlData":{"LightName"REAR_LEFT_TURN_LIGHT}) / HMI→SDL: SUCCESS:RC.SetInteriorVehicleData("moduleType":"LIGHT", lightControlData":{"LightName":REAR_LEFT_TURN_LIGHT}) / SDL→App: SUCCESS:SetInteriorVehicleData("moduleType":"LIGHT", lightControlData":{"LightName":REAR_LEFT_TURN_LIGHT}) / On HMI were changed "LightName" to REAR_LEFT_TURN_LIGHT
21	On mobile device send - 'SetInteriorVehicleData’ RPC with moduleType= ‘LIGHT’ / Subscribe: 'checked', 'OFF' / LightConrolData: 'checked' / Change / "LightName" : 'checked', REAR_RIGHT_TURN_LIGHT	SetInteriorVehicleData finished with SUCCESS: / App→SDL: SetInteriorVehicleData("moduleType":"LIGHT", lightControlData":{"LightName":REAR_RIGHT_TURN_LIGHT) / SDL→HMI:RC.SetInteriorVehicleData("moduleType":"LIGHT", lightControlData":{"LightName"REAR_RIGHT_TURN_LIGHT}) / HMI→SDL: SUCCESS:RC.SetInteriorVehicleData("moduleType":"LIGHT", lightControlData":{"LightName":REAR_RIGHT_TURN_LIGHT}) / SDL→App: SUCCESS:SetInteriorVehicleData("moduleType":"LIGHT", lightControlData":{"LightName":REAR_RIGHT_TURN_LIGHT}) / On HMI were changed "LightName" to REAR_RIGHT_TURN_LIGHT
22	On mobile device send - 'SetInteriorVehicleData’ RPC with moduleType= ‘LIGHT’ / Subscribe: 'checked', 'OFF' / LightConrolData: 'checked' / Change / "LightName" : 'checked', REAR_REGISTRATION_PLATE_LIGHT	SetInteriorVehicleData finished with SUCCESS: / App→SDL: SetInteriorVehicleData("moduleType":"LIGHT", lightControlData":{"LightName":REAR_REGISTRATION_PLATE_LIGHT) / SDL→HMI:RC.SetInteriorVehicleData("moduleType":"LIGHT", lightControlData":{"LightName"REAR_REGISTRATION_PLATE_LIGHT}) / HMI→SDL: SUCCESS:RC.SetInteriorVehicleData("moduleType":"LIGHT", lightControlData":{"LightName":REAR_REGISTRATION_PLATE_LIGHT}) / SDL→App: SUCCESS:SetInteriorVehicleData("moduleType":"LIGHT", lightControlData":{"LightName":REAR_REGISTRATION_PLATE_LIGHT}) / On HMI were changed "LightName" to REAR_REGISTRATION_PLATE_LIGHT
23	On mobile device send - 'SetInteriorVehicleData’ RPC with moduleType= ‘LIGHT’ / Subscribe: 'checked', 'OFF' / LightConrolData: 'checked' / Change / "LightName" : 'checked', HIGH_BEAMS	SetInteriorVehicleData finished with SUCCESS: / App→SDL: SetInteriorVehicleData("moduleType":"LIGHT", lightControlData":{"LightName":HIGH_BEAMS) / SDL→HMI:RC.SetInteriorVehicleData("moduleType":"LIGHT", lightControlData":{"LightName"HIGH_BEAMS}) / HMI→SDL: SUCCESS:RC.SetInteriorVehicleData("moduleType":"LIGHT", lightControlData":{"LightName":HIGH_BEAMS}) / SDL→App: SUCCESS:SetInteriorVehicleData("moduleType":"LIGHT", lightControlData":{"LightName":HIGH_BEAMS}) / On HMI were changed "LightName" to REAR_HIGH_BEAMS
24	On mobile device send - 'SetInteriorVehicleData’ RPC with moduleType= ‘LIGHT’ / Subscribe: 'checked', 'OFF' / LightConrolData: 'checked' / Change / "LightName" : 'checked', LOW_BEAMS	SetInteriorVehicleData finished with SUCCESS: / App→SDL: SetInteriorVehicleData("moduleType":"LIGHT", lightControlData":{"LightName":LOW_BEAMS) / SDL→HMI:RC.SetInteriorVehicleData("moduleType":"LIGHT", lightControlData":{"LightName"LOW_BEAMS}) / HMI→SDL: SUCCESS:RC.SetInteriorVehicleData("moduleType":"LIGHT", lightControlData":{"LightName":LOW_BEAMS}) / SDL→App: SUCCESS:SetInteriorVehicleData("moduleType":"LIGHT", lightControlData":{"LightName":LOW_BEAMS}) / On HMI were changed "LightName" to LOW_BEAMS
25	On mobile device send - 'SetInteriorVehicleData’ RPC with moduleType= ‘LIGHT’ / Subscribe: 'checked', 'OFF' / LightConrolData: 'checked' / Change / "LightName" : 'checked', FOG_LIGHTS	SetInteriorVehicleData finished with SUCCESS: / App→SDL: SetInteriorVehicleData("moduleType":"LIGHT", lightControlData":{"LightName":FOG_LIGHTS) / SDL→HMI:RC.SetInteriorVehicleData("moduleType":"LIGHT", lightControlData":{"LightName"FOG_LIGHTS}) / HMI→SDL: SUCCESS:RC.SetInteriorVehicleData("moduleType":"LIGHT", lightControlData":{"LightName":FOG_LIGHTS}) / SDL→App: SUCCESS:SetInteriorVehicleData("moduleType":"LIGHT", lightControlData":{"LightName":FOG_LIGHTS}) / On HMI were changed "LightName" to FOG_LIGHTS
26	On mobile device send - 'SetInteriorVehicleData’ RPC with moduleType= ‘LIGHT’ / Subscribe: 'checked', 'OFF' / LightConrolData: 'checked' / Change / "LightName" : 'checked', RUNNING_LIGHTS	SetInteriorVehicleData finished with SUCCESS: / App→SDL: SetInteriorVehicleData("moduleType":"LIGHT", lightControlData":{"LightName":RUNNING_LIGHTS) / SDL→HMI:RC.SetInteriorVehicleData("moduleType":"LIGHT", lightControlData":{"LightName"RUNNING_LIGHTS}) / HMI→SDL: SUCCESS:RC.SetInteriorVehicleData("moduleType":"LIGHT", lightControlData":{"LightName":RUNNING_LIGHTS}) / SDL→App: SUCCESS:SetInteriorVehicleData("moduleType":"LIGHT", lightControlData":{"LightName":RUNNING_LIGHTS}) / On HMI were changed "LightName" to RUNNING_LIGHTS
27	On mobile device send - 'SetInteriorVehicleData’ RPC with moduleType= ‘LIGHT’ / Subscribe: 'checked', 'OFF' / LightConrolData: 'checked' / Change / "LightName" : 'checked', PARKING_LIGHTS	SetInteriorVehicleData finished with SUCCESS: / App→SDL: SetInteriorVehicleData("moduleType":"LIGHT", lightControlData":{"LightName":PARKING_LIGHTS) / SDL→HMI:RC.SetInteriorVehicleData("moduleType":"LIGHT", lightControlData":{"LightName"PARKING_LIGHTS}) / HMI→SDL: SUCCESS:RC.SetInteriorVehicleData("moduleType":"LIGHT", lightControlData":{"LightName":PARKING_LIGHTS}) / SDL→App: SUCCESS:SetInteriorVehicleData("moduleType":"LIGHT", lightControlData":{"LightName":PARKING_LIGHTS}) / On HMI were changed "LightName" to PARKING_LIGHTS
28	On mobile device send - 'SetInteriorVehicleData’ RPC with moduleType= ‘LIGHT’ / Subscribe: 'checked', 'OFF' / LightConrolData: 'checked' / Change / "LightName" : 'checked', BRAKE_LIGHTS	SetInteriorVehicleData finished with SUCCESS: / App→SDL: SetInteriorVehicleData("moduleType":"LIGHT", lightControlData":{"LightName":BRAKE_LIGHTS) / SDL→HMI:RC.SetInteriorVehicleData("moduleType":"LIGHT", lightControlData":{"LightName"BRAKE_LIGHTS}) / HMI→SDL: SUCCESS:RC.SetInteriorVehicleData("moduleType":"LIGHT", lightControlData":{"LightName":BRAKE_LIGHTS}) / SDL→App: SUCCESS:SetInteriorVehicleData("moduleType":"LIGHT", lightControlData":{"LightName":BRAKE_LIGHTS}) / On HMI were changed "LightName" to BRAKE_LIGHTS
29	On mobile device send - 'SetInteriorVehicleData’ RPC with moduleType= ‘LIGHT’ / Subscribe: 'checked', 'OFF' / LightConrolData: 'checked' / Change / "LightName" : 'checked', REAR_REVERSING_LIGHTS	SetInteriorVehicleData finished with SUCCESS: / App→SDL: SetInteriorVehicleData("moduleType":"LIGHT", lightControlData":{"LightName":REAR_REVERSING_LIGHTS) / SDL→HMI:RC.SetInteriorVehicleData("moduleType":"LIGHT", lightControlData":{"LightName"REAR_REVERSING_LIGHTS}) / HMI→SDL: SUCCESS:RC.SetInteriorVehicleData("moduleType":"LIGHT", lightControlData":{"LightName":REAR_REVERSING_LIGHTS}) / SDL→App: SUCCESS:SetInteriorVehicleData("moduleType":"LIGHT", lightControlData":{"LightName":REAR_REVERSING_LIGHTS}) / On HMI were changed "LightName" to REAR_REVERSING_LIGHTS
30	On mobile device send - 'SetInteriorVehicleData’ RPC with moduleType= ‘LIGHT’ / Subscribe: 'checked', 'OFF' / LightConrolData: 'checked' / Change / "LightName" : 'checked', SIDE_MARKER_LIGHTS	SetInteriorVehicleData finished with SUCCESS: / App→SDL: SetInteriorVehicleData("moduleType":"LIGHT", lightControlData":{"LightName":SIDE_MARKER_LIGHTS) / SDL→HMI:RC.SetInteriorVehicleData("moduleType":"LIGHT", lightControlData":{"LightName"SIDE_MARKER_LIGHTS}) / HMI→SDL: SUCCESS:RC.SetInteriorVehicleData("moduleType":"LIGHT", lightControlData":{"LightName":SIDE_MARKER_LIGHTS}) / SDL→App: SUCCESS:SetInteriorVehicleData("moduleType":"LIGHT", lightControlData":{"LightName":SIDE_MARKER_LIGHTS}) / On HMI were changed "LightName" to SIDE_MARKER_LIGHTS
31	On mobile device send - 'SetInteriorVehicleData’ RPC with moduleType= ‘LIGHT’ / Subscribe: 'checked', 'OFF' / LightConrolData: 'checked' / Change / "LightName" : 'checked', LEFT_TURN_LIGHTS	SetInteriorVehicleData finished with SUCCESS: / App→SDL: SetInteriorVehicleData("moduleType":"LIGHT", lightControlData":{"LightName":LEFT_TURN_LIGHTS) / SDL→HMI:RC.SetInteriorVehicleData("moduleType":"LIGHT", lightControlData":{"LightName"LEFT_TURN_LIGHTS}) / HMI→SDL: SUCCESS:RC.SetInteriorVehicleData("moduleType":"LIGHT", lightControlData":{"LightName":LEFT_TURN_LIGHTS}) / SDL→App: SUCCESS:SetInteriorVehicleData("moduleType":"LIGHT", lightControlData":{"LightName":LEFT_TURN_LIGHTS}) / On HMI were changed "LightName" to LEFT_TURN_LIGHTS
32	On mobile device send - 'SetInteriorVehicleData’ RPC with moduleType= ‘LIGHT’ / Subscribe: 'checked', 'OFF' / LightConrolData: 'checked' / Change / "LightName" : 'checked', RIGHT_TURN_LIGHTS	SetInteriorVehicleData finished with SUCCESS: / App→SDL: SetInteriorVehicleData("moduleType":"LIGHT", lightControlData":{"LightName":RIGHT_TURN_LIGHTS) / SDL→HMI:RC.SetInteriorVehicleData("moduleType":"LIGHT", lightControlData":{"LightName"RIGHT_TURN_LIGHTS}) / HMI→SDL: SUCCESS:RC.SetInteriorVehicleData("moduleType":"LIGHT", lightControlData":{"LightName":RIGHT_TURN_LIGHTS}) / SDL→App: SUCCESS:SetInteriorVehicleData("moduleType":"LIGHT", lightControlData":{"LightName":RIGHT_TURN_LIGHTS}) / On HMI were changed "LightName" to RIGHT_TURN_LIGHTS
33	On mobile device send - 'SetInteriorVehicleData’ RPC with moduleType= ‘LIGHT’ / Subscribe: 'checked', 'OFF' / LightConrolData: 'checked' / Change / "LightName" : 'checked', HAZARD_LIGHTS	SetInteriorVehicleData finished with SUCCESS: / App→SDL: SetInteriorVehicleData("moduleType":"LIGHT", lightControlData":{"LightName":HAZARD_LIGHTS) / SDL→HMI:RC.SetInteriorVehicleData("moduleType":"LIGHT", lightControlData":{"LightName"HAZARD_LIGHTS}) / HMI→SDL: SUCCESS:RC.SetInteriorVehicleData("moduleType":"LIGHT", lightControlData":{"LightName":HAZARD_LIGHTS}) / SDL→App: SUCCESS:SetInteriorVehicleData("moduleType":"LIGHT", lightControlData":{"LightName":HAZARD_LIGHTS}) / On HMI were changed "LightName" to HAZARD_LIGHTS
34	On mobile device send - 'SetInteriorVehicleData’ RPC with moduleType= ‘LIGHT’ / Subscribe: 'checked', 'OFF' / LightConrolData: 'checked' / Change / "LightName" : 'checked', EXTERIOR_FRONT_LIGHTS	SetInteriorVehicleData finished with SUCCESS: / App→SDL: SetInteriorVehicleData("moduleType":"LIGHT", lightControlData":{"LightName":EXTERIOR_FRONT_LIGHTS) / SDL→HMI:RC.SetInteriorVehicleData("moduleType":"LIGHT", lightControlData":{"LightName"EXTERIOR_FRONT_LIGHTS}) / HMI→SDL: SUCCESS:RC.SetInteriorVehicleData("moduleType":"LIGHT", lightControlData":{"LightName":EXTERIOR_FRONT_LIGHTS}) / SDL→App: SUCCESS:SetInteriorVehicleData("moduleType":"LIGHT", lightControlData":{"LightName":EXTERIOR_FRONT_LIGHTS}) / On HMI were changed "LightName" to EXTERIOR_FRONT_LIGHTS
35	On mobile device send - 'SetInteriorVehicleData’ RPC with moduleType= ‘LIGHT’ / Subscribe: 'checked', 'OFF' / LightConrolData: 'checked' / Change / "LightName" : 'checked',EXTERIOR_REAR_LIGHTS	SetInteriorVehicleData finished with SUCCESS: / App→SDL: SetInteriorVehicleData("moduleType":"LIGHT", lightControlData":{"LightName":EXTERIOR_REAR_LIGHTS) / SDL→HMI:RC.SetInteriorVehicleData("moduleType":"LIGHT", lightControlData":{"LightName"EXTERIOR_REAR_LIGHTS}) / HMI→SDL: SUCCESS:RC.SetInteriorVehicleData("moduleType":"LIGHT", lightControlData":{"LightName":EXTERIOR_REAR_LIGHTS}) / SDL→App: SUCCESS:SetInteriorVehicleData("moduleType":"LIGHT", lightControlData":{"LightName":EXTERIOR_REAR_LIGHTS}) / On HMI were changed "LightName" to EXTERIOR_REAR_LIGHTS
36	On mobile device send - 'SetInteriorVehicleData’ RPC with moduleType= ‘LIGHT’ / Subscribe: 'checked', 'OFF' / LightConrolData: 'checked' / Change / "LightName" : 'checked',EXTERIOR_LEFT_LIGHTS	SetInteriorVehicleData finished with SUCCESS: / App→SDL: SetInteriorVehicleData("moduleType":"LIGHT", lightControlData":{"LightName":EXTERIOR_LEFT_LIGHTS) / SDL→HMI:RC.SetInteriorVehicleData("moduleType":"LIGHT", lightControlData":{"LightName"EXTERIOR_LEFT_LIGHTS}) / HMI→SDL: SUCCESS:RC.SetInteriorVehicleData("moduleType":"LIGHT", lightControlData":{"LightName":EXTERIOR_LEFT_LIGHTS}) / SDL→App: SUCCESS:SetInteriorVehicleData("moduleType":"LIGHT", lightControlData":{"LightName":EXTERIOR_LEFT_LIGHTS}) / On HMI were changed "LightName" to EXTERIOR_LEFT_LIGHTS
37	On mobile device send - 'SetInteriorVehicleData’ RPC with moduleType= ‘LIGHT’ / Subscribe: 'checked', 'OFF' / LightConrolData: 'checked' / Change / "LightName" : 'checked',EXTERIOR_RIGHT_LIGHTS	SetInteriorVehicleData finished with SUCCESS: / App→SDL: SetInteriorVehicleData("moduleType":"LIGHT", lightControlData":{"LightName":EXTERIOR_RIGHT_LIGHTS) / SDL→HMI:RC.SetInteriorVehicleData("moduleType":"LIGHT", lightControlData":{"LightName"EXTERIOR_RIGHT_LIGHTS}) / HMI→SDL: SUCCESS:RC.SetInteriorVehicleData("moduleType":"LIGHT", lightControlData":{"LightName":EXTERIOR_RIGHT_LIGHTS}) / SDL→App: SUCCESS:SetInteriorVehicleData("moduleType":"LIGHT", lightControlData":{"LightName":EXTERIOR_RIGHT_LIGHTS}) / On HMI were changed "LightName" to EXTERIOR_RIGHT_LIGHTS
38	On mobile device send - 'SetInteriorVehicleData’ RPC with moduleType= ‘LIGHT’ / Subscribe: 'checked', 'OFF' / LightConrolData: 'checked' / Change / "SRGBColor" : 'checked', red	SetInteriorVehicleData finished with SUCCESS: / App→SDL: SetInteriorVehicleData("moduleType":"LIGHT", lightControlData":{SRGBColor":red) / SDL→HMI:RC.SetInteriorVehicleData("moduleType":"LIGHT", lightControlData":{"SRGBColor"red}) / HMI→SDL: SUCCESS:RC.SetInteriorVehicleData("moduleType":"LIGHT", lightControlData":{"SRGBColor":red}) / SDL→App: SUCCESS:SetInteriorVehicleData("moduleType":"LIGHT", lightControlData":{"SRGBColor":red}) / On HMI were changed "SRGBColor" to red
39	On mobile device send - 'SetInteriorVehicleData’ RPC with moduleType= ‘LIGHT’ / Subscribe: 'checked', 'OFF' / LightConrolData: 'checked' / Change / "SRGBColor" : 'checked', green	SetInteriorVehicleData finished with SUCCESS: / App→SDL: SetInteriorVehicleData("moduleType":"LIGHT", lightControlData":{SRGBColor":green) / SDL→HMI:RC.SetInteriorVehicleData("moduleType":"LIGHT", lightControlData":{"SRGBColor"green}) / HMI→SDL: SUCCESS:RC.SetInteriorVehicleData("moduleType":"LIGHT", lightControlData":{"SRGBColor":green}) / SDL→App: SUCCESS:SetInteriorVehicleData("moduleType":"LIGHT", lightControlData":{"SRGBColor":green}) / On HMI were changed "SRGBColor" to green
40	On mobile device send - 'SetInteriorVehicleData’ RPC with moduleType= ‘LIGHT’ / Subscribe: 'checked', 'OFF' / LightConrolData: 'checked' / Change / "SRGBColor" : 'checked', blue	SetInteriorVehicleData finished with SUCCESS: / App→SDL: SetInteriorVehicleData("moduleType":"LIGHT", lightControlData":{SRGBColor":blue) / SDL→HMI:RC.SetInteriorVehicleData("moduleType":"LIGHT", lightControlData":{"SRGBColor"blue}) / HMI→SDL: SUCCESS:RC.SetInteriorVehicleData("moduleType":"LIGHT", lightControlData":{"SRGBColor":blue}) / SDL→App: SUCCESS:SetInteriorVehicleData("moduleType":"LIGHT", lightControlData":{"SRGBColor":blue}) / On HMI were changed "SRGBColor" to blue
Test case:	SetInteriorVehicleData for HMI Settings module
1	On mobile device send - 'SetInteriorVehicleData’ RPC with moduleType= ‘HMI Settings’ / HMI SettingsConrolData: 'checked' / Change / "DisplayMode" : 'checked', DAY	SetInteriorVehicleData finished with SUCCESS: / App→SDL: SetInteriorVehicleData("moduleType": "HMI Settings", HMISettingsControlData":{"DisplayMode": DAY}) / SDL→HMI: RC.SetInteriorVehicleData("moduleType": "HMI Settings", HMISettingsControlData":{"DisplayMode": DAY}) / HMI→SDL: SUCCESS:RC.SetInteriorVehicleData("moduleType": "HMI Settings", HMISettingsControlData":{"DisplayMode": DAY}) / SDL→App: SUCCESS:SetInteriorVehicleData("moduleType": "HMI Settings", HMISettingsControlData":{"DisplayMode": DAY}) / On HMI were changed "DisplayMode" to DAY
2	On mobile device send - 'SetInteriorVehicleData’ RPC with moduleType= ‘HMI Settings’ / HMI SettingsConrolData: 'checked' / Change / "DistanceUnit" : 'checked', MILES	SetInteriorVehicleData finished with SUCCESS: / App→SDL: SetInteriorVehicleData("moduleType": "HMI Settings", HMISettingsControlData":{"DistanceUnit": MILES}) / SDL→HMI: RC.SetInteriorVehicleData("moduleType": "HMI Settings", HMISettingsControlData": {"DistanceUnit": MILES}) / HMI→SDL: SUCCESS:RC.SetInteriorVehicleData("moduleType": "HMI Settings", HMISettingsControlData": { "DistanceUnit":MILES }) / SDL→App: SUCCESS:SetInteriorVehicleData("moduleType": "HMI Settings", HMISettingsControlData":{"DistanceUnit": MILES}) / On HMI were changed "DistanceUnit" to MILES
3	On mobile device send - 'SetInteriorVehicleData’ RPC with moduleType= ‘HMI Settings’ / HMI SettingsConrolData: 'checked' / Change / "Temperature Unit" : 'checked', CELSIUS	SetInteriorVehicleData finished with SUCCESS: / App→SDL: SetInteriorVehicleData("moduleType": "HMI Settings", HMISettingsControlData":{"Temperature Unit": CELSIUS}) / SDL→HMI: RC.SetInteriorVehicleData("moduleType": "HMI Settings", HMISettingsControlData": {"Temperature Unit": CELSIUS}) / HMI→SDL: SUCCESS:RC.SetInteriorVehicleData("moduleType": "HMI Settings", HMISettingsControlData": { "Temperature Unit":CELSIUS }) / SDL→App: SUCCESS:SetInteriorVehicleData("moduleType": "HMI Settings", HMISettingsControlData":{"Temperature Unit": CELSIUS}) / On HMI were changed "Temperature Unit" to CELSIUS
4	On mobile device send - 'SetInteriorVehicleData’ RPC with moduleType= ‘HMI Settings’ / Subscribe: 'checked', 'OFF' / HMI SettingsConrolData: 'checked' / Change / "DisplayMode" : 'checked', NIGHT	SetInteriorVehicleData finished with SUCCESS: / App→SDL: SetInteriorVehicleData("moduleType": "HMI Settings", HMISettingsControlData": {"DisplayMode": NIGHT}) / SDL→HMI:RC.SetInteriorVehicleData("moduleType": "HMI Settings", HMISettingsControlData": {"DisplayMode": NIGHT}) / HMI→SDL: SUCCESS:RC.SetInteriorVehicleData("moduleType": "HMI Settings", HMISettingsControlData": {"DisplayMode": NIGHT}) / SDL→App: SUCCESS:SetInteriorVehicleData("moduleType": "HMI Settings", HMISettingsControlData": {"DisplayMode": NIGHT}) / On HMI were changed "DisplayMode" to NIGHT
5	On mobile device send - 'SetInteriorVehicleData’ RPC with moduleType= ‘HMI Settings’ / HMI SettingsConrolData: 'checked' / Change / "DistanceUnit" : 'checked', KILOMETERS	SetInteriorVehicleData finished with SUCCESS: / App→SDL: SetInteriorVehicleData("moduleType": "HMI Settings", HMISettingsControlData":{"DistanceUnit": KILOMETERS}) / SDL→HMI: RC.SetInteriorVehicleData("moduleType": "HMI Settings", HMISettingsControlData": {"DistanceUnit": KILOMETERS}) / HMI→SDL: SUCCESS:RC.SetInteriorVehicleData("moduleType": "HMI Settings", HMISettingsControlData": { "DistanceUnit":KILOMETERS }) / SDL→App: SUCCESS:SetInteriorVehicleData("moduleType": "HMI Settings", HMISettingsControlData":{"DistanceUnit": KILOMETERS}) / On HMI were changed "DistanceUnit" to KILOMETERS
6	On mobile device send - 'SetInteriorVehicleData’ RPC with moduleType= ‘HMI Settings’ / HMI SettingsConrolData: 'checked' / Change / "Temperature Unit" : 'checked', KELVIN	SetInteriorVehicleData finished with SUCCESS: / App→SDL: SetInteriorVehicleData("moduleType": "HMI Settings", HMISettingsControlData":{"Temperature Unit": KELVIN}) / SDL→HMI: RC.SetInteriorVehicleData("moduleType": "HMI Settings", HMISettingsControlData": {"Temperature Unit": KELVIN}) / HMI→SDL: SUCCESS:RC.SetInteriorVehicleData("moduleType": "HMI Settings", HMISettingsControlData": { "Temperature Unit": KELVIN }) / SDL→App: SUCCESS:SetInteriorVehicleData("moduleType": "HMI Settings", HMISettingsControlData":{"Temperature Unit": KELVIN}) / On HMI were changed "Temperature Unit" to KELVIN
7	On mobile device send - 'SetInteriorVehicleData’ RPC with moduleType= ‘HMI Settings’ / Subscribe: 'checked', 'OFF' / HMI SettingsConrolData: 'checked' / Change / "DisplayMode" : 'checked', AUTO	SetInteriorVehicleData finished with SUCCESS: / App→SDL: SetInteriorVehicleData("moduleType": "HMI Settings", HMISettingsControlData": {"DisplayMode": AUTO}) / SDL→HMI:RC.SetInteriorVehicleData("moduleType": "HMI Settings", HMISettingsControlData": {"DisplayMode": AUTO}) / HMI→SDL: SUCCESS:RC.SetInteriorVehicleData("moduleType": "HMI Settings", HMISettingsControlData": {"DisplayMode": AUTO}) / SDL→App: SUCCESS:SetInteriorVehicleData("moduleType": "HMI Settings", HMISettingsControlData": {"DisplayMode": AUTO}) / On HMI were changed "DisplayMode" to AUTO
8	On mobile device send - 'SetInteriorVehicleData’ RPC with moduleType= ‘HMI Settings’ / HMI SettingsConrolData: 'checked' / Change / "DistanceUnit" : 'checked', KILOMETERS	SetInteriorVehicleData finished with SUCCESS: / App→SDL: SetInteriorVehicleData("moduleType": "HMI Settings", HMISettingsControlData":{"DistanceUnit": KILOMETERS}) / SDL→HMI: RC.SetInteriorVehicleData("moduleType": "HMI Settings", HMISettingsControlData": {"DistanceUnit": KILOMETERS}) / HMI→SDL: SUCCESS:RC.SetInteriorVehicleData("moduleType": "HMI Settings", HMISettingsControlData": { "DistanceUnit":KILOMETERS }) / SDL→App: SUCCESS:SetInteriorVehicleData("moduleType": "HMI Settings", HMISettingsControlData":{"DistanceUnit": KILOMETERS}) / On HMI were changed "DistanceUnit" to KILOMETERS
9	On mobile device send - 'SetInteriorVehicleData’ RPC with moduleType= ‘HMI Settings’ / HMI SettingsConrolData: 'checked' / Change / "Temperature Unit" : 'checked', FAHRENHEIT	SetInteriorVehicleData finished with SUCCESS: / App→SDL: SetInteriorVehicleData("moduleType": "HMI Settings", HMISettingsControlData":{"Temperature Unit": FAHRENHEIT}) / SDL→HMI: RC.SetInteriorVehicleData("moduleType": "HMI Settings", HMISettingsControlData": {"Temperature Unit": FAHRENHEIT}) / HMI→SDL: SUCCESS:RC.SetInteriorVehicleData("moduleType": "HMI Settings", HMISettingsControlData": { "Temperature Unit": FAHRENHEIT }) / SDL→App: SUCCESS:SetInteriorVehicleData("moduleType": "HMI Settings", HMISettingsControlData":{"Temperature Unit": FAHRENHEIT}) / On HMI were changed "Temperature Unit" to FAHRENHEIT
Test case:	SetInteriorVehicleData with / just read-only parameters in "radioControlData" and RADIO module
1	On mobile device send - 'SetInteriorVehicleData’ RPC with moduleType= ‘RADIO’ / radioConrolData: 'checked' / Change / "SisData" : 'checked', stationShortName	SetInteriorVehicleData finished with READ_ONLY, success: false. / App→SDL: SetInteriorVehicleData("moduleType":"RADIO", radioControlData":{"SisData" : stationShortName}) / SDL→App: READ_ONLY:SetInteriorVehicleData("moduleType":"RADIO", radioControlData":{"SisData" : stationShortName}) / On HMI there is no changes.
2	On mobile device send - 'SetInteriorVehicleData’ RPC with moduleType= ‘RADIO’ / radioConrolData: 'checked' / Change / "SisData" : 'checked', stationIDNumber	SetInteriorVehicleData finished with READ_ONLY, success: false. / App→SDL: SetInteriorVehicleData("moduleType":"RADIO", radioControlData":{"SisData" : stationIDNumber}) / SDL→App: READ_ONLY:SetInteriorVehicleData("moduleType":"RADIO", radioControlData":{"SisData" : stationIDNumber}) / On HMI there is no changes.
3	On mobile device send - 'SetInteriorVehicleData’ RPC with moduleType= ‘RADIO’ / radioConrolData: 'checked' / Change / "SisData" : 'checked', stationLongName	SetInteriorVehicleData finished with READ_ONLY, success: false. / App→SDL: SetInteriorVehicleData("moduleType":"RADIO", radioControlData":{"SisData" : stationLongName}) / SDL→App: READ_ONLY:SetInteriorVehicleData("moduleType":"RADIO", radioControlData":{"SisData" : stationLongName}) / On HMI there is no changes.
4	On mobile device send - 'SetInteriorVehicleData’ RPC with moduleType= ‘RADIO’ / radioConrolData: 'checked' / Change / "SisData" : 'checked', stationLocation	SetInteriorVehicleData finished with READ_ONLY, success: false. / App→SDL: SetInteriorVehicleData("moduleType":"RADIO", radioControlData":{"SisData" : stationLocation}) / SDL→App: READ_ONLY:SetInteriorVehicleData("moduleType":"RADIO", radioControlData":{"SisData" : stationLocation}) / On HMI there is no changes.
5	On mobile device send - 'SetInteriorVehicleData’ RPC with moduleType= ‘RADIO’ / radioConrolData: 'checked' / Change / "SisData" : 'checked', stationMessage	SetInteriorVehicleData finished with READ_ONLY, success: false. / App→SDL: SetInteriorVehicleData("moduleType":"RADIO", radioControlData":{"SisData" : stationMessage}) / SDL→App: READ_ONLY:SetInteriorVehicleData("moduleType":"RADIO", radioControlData":{"SisData" : stationMessage}) / On HMI there is no changes.
Test case:	SetInteriorVehicleData for RADIO module
1	On mobile device send - 'SetInteriorVehicleData’ RPC with moduleType= ‘RADIO’ / radioConrolData: 'checked' / Change / "StationIDNumber" : 'checked', countryCode	SetInteriorVehicleData finished with SUCCESS: / App→SDL: SetInteriorVehicleData("moduleType":"RADIO", radioControlData":{"StationIDNumber":countryCode}) / SDL→HMI:RC.SetInteriorVehicleData("moduleType":"RADIO", radioControlData":{"StationIDNumber":countryCode}) / HMI→SDL: SUCCESS:RC.SetInteriorVehicleData("moduleType":"RADIO", radioControlData":{"StationIDNumber":countryCode}) / SDL→App: SUCCESS:SetInteriorVehicleData("moduleType":"RADIO", radioControlData":{"StationIDNumber":countryCode}) / On HMI were changed "StationIDNumber" to countryCode
2	On mobile device send - 'SetInteriorVehicleData’ RPC with moduleType= ‘RADIO’ / radioConrolData: 'checked' / Change / "StationIDNumber" : 'checked', fccFacilityId	SetInteriorVehicleData finished with SUCCESS: / App→SDL: SetInteriorVehicleData("moduleType":"RADIO", radioControlData":{"StationIDNumber":fccFacilityId}) / SDL→HMI:RC.SetInteriorVehicleData("moduleType":"RADIO", radioControlData":{"StationIDNumber":fccFacilityId) / HMI→SDL: SUCCESS:RC.SetInteriorVehicleData("moduleType":"RADIO", radioControlData":{"StationIDNumber":fccFacilityId}) / SDL→App: SUCCESS:SetInteriorVehicleData("moduleType":"RADIO", radioControlData":{"StationIDNumber":fccFacilityId) / On HMI were changed "StationIDNumber" to fccFacilityId
3	On mobile device send - 'SetInteriorVehicleData’ RPC with moduleType= ‘RADIO’ / radioConrolData: 'checked' / Change / "GPSLocation" : 'checked', longitudeDegrees	SetInteriorVehicleData finished with SUCCESS: / App→SDL: SetInteriorVehicleData("moduleType":"RADIO", radioControlData":{"GPSLocation":longitudeDegrees}) / SDL→HMI:RC.SetInteriorVehicleData("moduleType":"RADIO", radioControlData":{"GPSLocation":longitudeDegrees) / HMI→SDL: SUCCESS:RC.SetInteriorVehicleData("moduleType":"RADIO", radioControlData":{"GPSLocation":longitudeDegrees) / SDL→App: SUCCESS:SetInteriorVehicleData("moduleType":"RADIO", radioControlData":{"GPSLocation":longitudeDegrees) / On HMI were changed "GPSLocation" to longitudeDegrees
4	On mobile device send - 'SetInteriorVehicleData’ RPC with moduleType= ‘RADIO’ / Subscribe: 'checked', 'OFF' / radioConrolData: 'checked' / Change / "GPSLocation" : 'checked', latitudeDegrees	SetInteriorVehicleData finished with SUCCESS: / App→SDL: SetInteriorVehicleData("moduleType":"RADIO", radioControlData":{"GPSLocation":latitudeDegrees}) / SDL→HMI:RC.SetInteriorVehicleData("moduleType":"RADIO", radioControlData":{"GPSLocation":latitudeDegrees) / HMI→SDL: SUCCESS:RC.SetInteriorVehicleData("moduleType":"RADIO", radioControlData":{"GPSLocation":latitudeDegrees) / SDL→App: SUCCESS:SetInteriorVehicleData("moduleType":"RADIO", radioControlData":{"GPSLocation":latitudeDegrees) / On HMI were changed "GPSLocation" to latitudeDegrees
5	On mobile device send - 'SetInteriorVehicleData’ RPC with moduleType= ‘RADIO’ / radioConrolData: 'checked' / Change / "GPSLocation" : 'checked', altitudeMeters	SetInteriorVehicleData finished with SUCCESS: / App→SDL: SetInteriorVehicleData("moduleType":"RADIO", radioControlData":{"GPSLocation":altitudeMeters}) / SDL→HMI:RC.SetInteriorVehicleData("moduleType":"RADIO", radioControlData":{"GPSLocation":altitudeMeters) / HMI→SDL: SUCCESS:RC.SetInteriorVehicleData("moduleType":"RADIO", radioControlData":{"GPSLocation":altitudeMeters) / SDL→App: SUCCESS:SetInteriorVehicleData("moduleType":"RADIO", radioControlData":{"GPSLocation":altitudeMeters) / On HMI were changed "GPSLocation" to altitudeMeters
Test case:	SetInteriorVehicleData for CLIMATE module
1	On mobile device send - 'SetInteriorVehicleData’ RPC with moduleType= CLIMATE’ / climateConrolData: 'checked' / Change / "heatedSteeringWheelEnable" : 'checked', turn on	SetInteriorVehicleData finished with SUCCESS: / App→SDL: SetInteriorVehicleData("moduleType": "CLIMATE", climateControlData": {"heatedSteeringWheelEnable": turn on}) / SDL→HMI:RC.SetInteriorVehicleData("moduleType": "CLIMATE", climateControlData": {"heatedSteeringWheelEnable": turn on) / HMI→SDL: SUCCESS:RC.SetInteriorVehicleData("moduleType": "CLIMATE", climateControlData": {"heatedSteeringWheelEnable": turn on) / SDL→App: SUCCESS:SetInteriorVehicleData("moduleType": "CLIMATE", climateControlData": {"heatedSteeringWheelEnable": turn on) / On HMI were changed "heatedSteeringWheelEnable" to turn on
2	On mobile device send - 'SetInteriorVehicleData’ RPC with moduleType= CLIMATE’ / climateConrolData: 'checked' / Change / "heatedSteeringWheelEnable" : 'checked', turn off	SetInteriorVehicleData finished with SUCCESS: / App→SDL: SetInteriorVehicleData("moduleType": "CLIMATE", climateControlData": {"heatedSteeringWheelEnable": turn off}) / SDL→HMI:RC.SetInteriorVehicleData("moduleType": "CLIMATE", climateControlData": {"heatedSteeringWheelEnable": turn off) / HMI→SDL: SUCCESS:RC.SetInteriorVehicleData("moduleType": "CLIMATE", climateControlData": {"heatedSteeringWheelEnable": turn off) / SDL→App: SUCCESS:SetInteriorVehicleData("moduleType": "CLIMATE", climateControlData":{"heatedSteeringWheelEnable": turn off) / On HMI were changed "heatedSteeringWheelEnable" to turn off
3	On mobile device send - 'SetInteriorVehicleData’ RPC with moduleType= CLIMATE’ / Subscribe: 'checked', 'OFF' / climateConrolData: 'checked' / Change / "heatedWindshieldEnable" : 'checked', enabled	SetInteriorVehicleData finished with SUCCESS: / App→SDL: SetInteriorVehicleData("moduleType":"CLIMATE", climateControlData":{"heatedWindshieldEnable":enabled}) / SDL→HMI:RC.SetInteriorVehicleData("moduleType":"CLIMATE", climateControlData":{"heatedWindshieldEnable": enabled) / HMI→SDL: SUCCESS:RC.SetInteriorVehicleData("moduleType":"CLIMATE", climateControlData":{"heatedWindshieldEnable": enabled) / SDL→App: SUCCESS:SetInteriorVehicleData("moduleType":"CLIMATE", climateControlData":{"heatedWindshieldEnable":enabled) / On HMI were changed "heatedWindshieldEnable" to enabled
4	On mobile device send - 'SetInteriorVehicleData’ RPC with moduleType= CLIMATE’ / Subscribe: 'checked', 'OFF' / climateConrolData: 'checked' / Change / "heatedWindshieldEnable" : 'checked', disabled	SetInteriorVehicleData finished with SUCCESS: / App→SDL: SetInteriorVehicleData("moduleType":"CLIMATE", climateControlData":{"heatedWindshieldEnable": disabled}) / SDL→HMI:RC.SetInteriorVehicleData("moduleType":"CLIMATE", climateControlData":{"heatedWindshieldEnable": disabled) / HMI→SDL: SUCCESS:RC.SetInteriorVehicleData("moduleType":"CLIMATE", climateControlData":{"heatedWindshieldEnable": disenabled) / SDL→App: SUCCESS:SetInteriorVehicleData("moduleType":"CLIMATE", climateControlData":{"heatedWindshieldEnable":disabled) / On HMI were changed "heatedWindshieldEnable" to disabled
5	On mobile device send - 'SetInteriorVehicleData’ RPC with moduleType= CLIMATE’ / Subscribe: 'checked', 'OFF' / climateConrolData: 'checked' / Change / "heatedRearWindowEnable" : 'checked', enabled	SetInteriorVehicleData finished with SUCCESS: / App→SDL: SetInteriorVehicleData("moduleType":"CLIMATE", climateControlData":{"heatedRearWindowEnable": enabled}) / SDL→HMI:RC.SetInteriorVehicleData("moduleType":"CLIMATE", climateControlData":{"heatedRearWindowEnable":enabled) / HMI→SDL: SUCCESS:RC.SetInteriorVehicleData("moduleType":"CLIMATE", climateControlData":{"heatedRearWindowEnable":enabled) / SDL→App: SUCCESS:SetInteriorVehicleData("moduleType":"CLIMATE", climateControlData":{"heatedRearWindowEnable":enabled) / On HMI were changed "heatedRearWindowEnable" to enabled
6	On mobile device send - 'SetInteriorVehicleData’ RPC with moduleType= CLIMATE’ / Subscribe: 'checked', 'OFF' / climateConrolData: 'checked' / Change / "heatedRearWindowEnable" : 'checked', disenabled	SetInteriorVehicleData finished with SUCCESS: / App→SDL: SetInteriorVehicleData("moduleType":"CLIMATE", climateControlData":{"heatedRearWindowEnable": disenabled}) / SDL→HMI:RC.SetInteriorVehicleData("moduleType":"CLIMATE", climateControlData":{"heatedRearWindowEnable": disenabled) / HMI→SDL: SUCCESS:RC.SetInteriorVehicleData("moduleType":"CLIMATE", climateControlData":{"heatedRearWindowEnable": disenabled) / SDL→App: SUCCESS:SetInteriorVehicleData("moduleType":"CLIMATE", climateControlData":{"heatedRearWindowEnable": disenabled) / On HMI were changed "heatedRearWindowEnable" to disenabled
7	On mobile device send - 'SetInteriorVehicleData’ RPC with moduleType= CLIMATE’ / Subscribe: 'checked', 'OFF' / climateConrolData: 'checked' / Change / "heatedMirrorsEnable" : 'checked', enabled	SetInteriorVehicleData finished with SUCCESS: / App→SDL: SetInteriorVehicleData("moduleType":"CLIMATE", climateControlData":{"heatedMirrorsEnable": enabled}) / SDL→HMI:RC.SetInteriorVehicleData("moduleType":"CLIMATE", climateControlData":{"heatedMirrorsEnable":enabled) / HMI→SDL: SUCCESS:RC.SetInteriorVehicleData("moduleType":"CLIMATE", climateControlData":{"heatedMirrorsEnable":enabled) / SDL→App: SUCCESS:SetInteriorVehicleData("moduleType":"CLIMATE", climateControlData":{"heatedMirrorsEnable":enabled) / On HMI were changed "heatedMirrorsEnable" to enabled
8	On mobile device send - 'SetInteriorVehicleData’ RPC with moduleType= CLIMATE’ / Subscribe: 'checked', 'OFF' / climateConrolData: 'checked' / Change / "heatedMirrorsEnable" : 'checked', disenabled	SetInteriorVehicleData finished with SUCCESS: / App→SDL: SetInteriorVehicleData("moduleType":"CLIMATE", climateControlData":{"heatedMirrorsEnable": disenabled}) / SDL→HMI:RC.SetInteriorVehicleData("moduleType":"CLIMATE", climateControlData":{"heatedMirrorsEnable": disenabled) / HMI→SDL: SUCCESS:RC.SetInteriorVehicleData("moduleType":"CLIMATE", climateControlData":{"heatedMirrorsEnable": disenabled) / SDL→App: SUCCESS:SetInteriorVehicleData("moduleType":"CLIMATE", climateControlData":{"heatedMirrorsEnable": disenabled) / On HMI were changed "heatedMirrorsEnable" to disenabled
Test case:	Shutdown (Ignition OFF)
1	On HMI press "Exit Application" button, make sure, that from drop-down filter IGNITION_OFF reason is selected	HMI→SDL: BC.OnExitAllApplications(IGNITION_OFF) / SDL→HMI: BC.OnSDLClose() / SDL→App: OnAppInterfaceUnregistered() / SDL stops working
Test case:	Resumption (Ignition ON)
1	Start SDL binary / In case if USB transport is used, reconnect usb cable	SDL starts working / App is registered: / App→SDL: RegisterAppInterface() / SDL→App: SUCCESS: RegisterAppInterface(). Resume succeeded. / HMI level is restored: / SDL→App: OnHMIStatus(FULL)
Test case:	Shutdown (Master Reset)
1	On HMI press "Exit Application" button, make sure, that from drop-down filter MASTER_RESET reason is selected	HMI→SDL: BC.OnExitAllApplications(MASTER_RESET) / SDL→HMI: BC.OnSDLClose() / SDL→App: OnAppInterfaceUnregistered() / SDL clears all Apps folder, app_info.dat file and shut down
2	Start SDL binary / In case if USB transport is used, reconnect usb cable	SDL starts working / No application registered / Policy DB is clean and correspond to sdl_preloaded_pt.json